## Feuil1
Root node property | Value example | Unit | Details
edge_type | < | NA | if '<': belongs to the same axis as the previous element; if '+': corresponds to the first element of a new axis
label | Segment | NA | either Apex or Segment
type | Normal_root_after_emergence | NA | Several possibilities, including Root_before_emergence (i.e. a primordium)
root_order | 1 | NA
lateral_root_emergence_possibility | Impossible | NA
emergence_cost | 0 | mol of hexose
angle_down | 8.9431 | NA
angle_roll | 116.6913 | NA
length | 0.0035 | m | Length of the root cylinder
radius | 0.00035 | m | Radius of the root cylinder
original_radius | 0.00035 | m
initial_length | 0.0035 | m
initial_radius | 0.00035 | m
root_hair_radius | 6e-06 | m
root_hair_length | 0.001 | m
actual_length_with_hairs | 0.0035 | m
living_root_hairs_number | 459.375 | NA
dead_root_hairs_number | 0 | NA
total_root_hairs_number | 459.375 | NA
actual_time_since_root_hairs_emergence_started | 263855.036 | s
thermal_time_since_root_hairs_emergence_started | 131927.518 | s
actual_time_since_root_hairs_emergence_stopped | 221967.8033 | s
thermal_time_since_root_hairs_emergence_stopped | 110983.9016 | s
all_root_hairs_formed | True | NA
root_hairs_lifespan | 165600 | s
root_hairs_external_surface | 1.7318e-05 | m2
root_hairs_volume | 5.1954e-11 | m3
living_root_hairs_external_surface | 1.7318e-05 | m2 | External surface developed by all root hairs (excluding the surface of the main root cylinder)
root_hairs_struct_mass | 5.1954e-06 | g
net_root_hairs_struct_mass_produced | 0 | g
living_root_hairs_struct_mass | 5.1954e-06 | g
external_surface | 7.4929e-06 | m2 | External surface developed by the main root cyclinder (excluding the surface of root hairs)
volume | 1.347e-09 | m3
phloem_surface | 7.4929e-06 | m2 | Exchange surface with phloem vessels
symplasm_surface | 7.4929e-05 | m2 | Exchange surface with cortical apoplasm
dist_to_tip | 0.026999 | m | Distance between the bottom of this element and the extremity of the root axis
former_dist_to_tip | 0.026709 | m
dist_to_ramif | 0.00324 | m
actual_elongation | 0 | m
actual_elongation_rate | 0 | m s-1
struct_mass | 0.0001347 | g
initial_struct_mass | 0.0001347 | g
initial_living_root_hairs_struct_mass | 5.1954e-06 | g
C_sucrose_root | 0.066609 | mol of sucrose per g of root structural mass | Concentration of sucrose in the root (i.e. in the phloem vessels)
C_hexose_root | 0.12891 | mol of hexose per g of root structural mass | Concentration of mobile hexose in the root (i.e. in the cortical and and epidermal symplasm)
C_hexose_reserve | 0.005 | mol of hexose per g of root structural mass | Concentration of immobile hexose in the root (i.e. in the cortical and and epidermal symplasm)
C_hexose_soil | 0.067515 | mol of hexose per g of root structural mass
C_mucilage_soil | 2.4715e-05 | mol of hexose per g of root structural mass
C_cells_soil | 9.3612e-06 | mol of hexose per g of root structural mass
Deficit_sucrose_root | 0 | mol of sucrose per g of root structural mass
Deficit_hexose_root | 0 | mol of hexose per g of root structural mass
Deficit_hexose_soil | 0 | mol of hexose per g of root structural mass
Deficit_mucilage_soil | 0 | mol of hexose per g of root structural mass
Deficit_cells_soil | 0 | mol of hexose per g of root structural mass
resp_maintenance | 1.8921e-09 | mol of CO2 | Amount of CO2 emitted because of root maintenance processes
resp_growth | 3.9624e-08 | mol of CO2 | Amount of CO2 emitted because of root growth
hexose_growth_demand | 0 | mol of hexose
hexose_possibly_required_for_elongation | 0 | mol of hexose
hexose_consumption_by_growth | 3.302e-08 | mol of hexose | Amount of hexose used by root growth processes
hexose_production_from_phloem | 2.8353e-08 | mol of hexose | Amount of hexose generated from phloem unloading and conversion of sucrose into hexose
sucrose_loading_in_phloem | 0 | mol of sucrose | Amount of sucrose generated from phloem reloading
hexose_mobilization_from_reserve | 1.6155e-07 | mol of hexose | Amount of hexose mobilized from the reserve pool
hexose_immobilization_as_reserve | 1.6155e-07 | mol of hexose | Amount of hexose immobilized into the reserve pool
hexose_exudation | 7.4547e-08 | mol of hexose
hexose_uptake | 5.5586e-11 | mol of hexose
mucilage_secretion | 3.1198e-11 | mol of hexose
cells_release | 0 | mol of hexose
total_rhizodeposition | 7.4522e-08 | mol of hexose
hexose_degradation | 5.3418e-10 | mol of hexose
mucilage_degradation | 3.2928e-11 | mol of hexose
cells_degradation | 2.1978e-12 | mol of hexose
specific_net_exudation | 0 | mol of hexose
growth_duration | 7310800 | s
life_duration | 5282928 | s
actual_time_since_primordium_formation | 428400.0034 | s
actual_time_since_emergence | 428400.0034 | s
actual_time_since_growth_stopped | 0 | s
actual_time_since_death | 0 | s
thermal_time_since_primordium_formation | 214200.0017 | s
thermal_time_since_emergence | 214200.0017 | s
thermal_potential_time_since_emergence | 0 | s
thermal_time_since_growth_stopped | 0 | s
thermal_time_since_death | 0 | s
potential_length | 0.0035 | m
theoretical_radius | 0.00035 | m
potential_radius | 0.00035 | m
struct_mass_produced | 0 | g
x1 | -0.0001209 | NA
y1 | 0 | NA
z1 | -0.0079979 | NA
x2 | -0.00052616 | NA
y2 | -0.00042689 | NA
z2 | -0.011448 | NA
color | [255, 0, 0] | NA
length_0.0-0.05_m | 0 | m
length_0.05-0.1_m | 0 | m
length_0.1-0.15_m | 0 | m
length_0.15-0.2_m | 0 | m
length_0.2-0.25_m | 0 | m
length_0.25-0.3_m | 0 | m
length_0.3-0.35_m | 0 | m
length_0.35-0.4_m | 0 | m
length_0.4-0.45_m | 0 | m
length_0.45-0.5_m | 0 | m
initial_surface | 7.4929e-06 | m2
struct_mass_contributing_to_elongation | 0.00021551 | g
growing_zone_C_hexose_root | 0.054552 | mol of hexose per g of root structural mass
list_of_elongation_supporting_elements | [5, 3] | NA
list_of_elongation_supporting_elements_hexose | [4.974831108421144e-06, 6.781909480204513e-06] | NA
list_of_elongation_supporting_elements_mass | [0.0001339703768358163, 8.154287920044353e-05] | NA
hexose_available_for_thickening | 1.744e-05 | mol of hexose
permeability_coeff | 3.5923e-06 | g m-2 s-1
secretion_rate_max | 6.9902e-10 | mol of hexose m-2 s-1
cells_surfacic_release | 0 | mol of hexose m-2 s-1
unloading_coeff | 0 | g m-2 s-1
net_sucrose_unloading | 1.4177e-08 | mol of sucrose m-2 s-1
phloem_permeability | 0.0002 | g m-2 s-1
max_loading_rate | 0 | mol of hexose m-2 s-1
net_hexose_immobilization | 0 | mol of hexose
C_hexose_reserve_max | 0.005 | mol of hexose per g of root structural mass
net_hexose_exudation | 7.4491e-08 | mol of hexose
biomass | 0.0027954 | g
net_hexose_exudation_rate_per_day_per_gram | 0.038371 | mol of hexose per day per gram
net_hexose_exudation_rate_per_day_per_cm | 1.5337e-05 | mol of hexose per day per cm
mucilage_secretion_rate_per_day_per_cm | 6.4232e-09 | mol of hexose per day per cm
total_rhizodeposition_rate_per_day_per_cm | 1.5343e-05 | mol of hexose per day per cm